## Parameter
Fish-Bone on Failure Mode analysis of HVAC (Heating Ventilation Air Conditioning ) System
Material | Machine | Man | Method | Measurement | Mother Earth
Duct | Server configuration | Operator Controls | System Control | Field Instrument | Protection
Insulation of duct | Processor type | Supervisory, Control and Data Acquisition (SCADA) | Audit trial | DPT across filter | Products and personnel
Duct sheet thickness | RAM | Programmable Logic Controllers (PLC) | Password control | DPT across Fan | Air filtration
Duct leak test | Hard disk Drive | Energy Management System (EMS) | Recipe management | Duct type T & RH sensor - Supply Air and Return Air | Unidirectional airflow
Air Handling unit | Processor speed | Data gathering panels (DGP) | Data backup | Temperature sensor for CHILLED water manifold return | Infiltration
Chamber intactness | Network Interface Adaptors | Operator control and monitoring | Software backup | Ambient T & RH sensor | Cross-contamination
Door gasket | Redundant server | Time programs | Time & Date setting | Dew Point Sensor | Temperature and relative humidity
Filter replacement | Operating Software | Alarm handling | Primicess/Facility Design | CO2 Sensors (PPM) | Dust control
Filter cleaning | Parameter/set point | Event control | Building finishes and structure | Differential pressure transmitters for room | Protection of the environment
Filter size | Printer | Reporting | Air filtration | Room mounted temperature & relative humidity sensor | Dust in exhaust air
Filter arrangement | Faulty cable connection | Incident reporting | Air change rate or flushing rate | DPT for Rooms (VAV) | Fume removal
Filter Damage |  | Breakdown handling | Room pressure | Pressure gauges | HVAC systems and components
Chilled water & Hot Water coil |  | Operator physical parameter | Location of air terminals and directional airflow | Hygrometer | Air distribution
Capacity optimization |  | Operator Behaviour | Temperature |  | Re-circulation system
Temperature not maintained |  | Hygiene | Humidity |  | Full fresh air systems
Leakage in coil |  | Area Cleaning /Moping | Material flow |  | Other
Manual control |  | Fogging | Personnel flow |  | Power failure
Auto valve set point |  | Spillage in the area | Equipment movement |  | UPS back up
Dehumidifier |  | Water leakage | Process being carried out (open or closed system) |  | Dynamic/Static Pass box
Chiller header temperature |  | Improper closer of door /damage | Outside air conditions |  | Adverse weather conditions
|  | Door interlock | Occupancy
Type of product
Qualification test
Particle count test
Air pressure difference
Airflow volume
Airflow velocity
Filter leakage tests
Containment leakage
Recovery
By : Palash Ch Das. M.Pharm |  |  | Airflow visualization
Note on C9: Author: Central programming of all time-controlled building functions.
Note on C12: Author: – What has happened in the past 24 hours? – How many interferences occurred within a certain period? – Who has done what and when following yesterday's burglar alarm?

## Fish-Bone
Fish-Bone on Failure Mode analysis of HVAC (Heating Ventilation Air Conditioning ) System
Building finishes and structure
|  |  | Air filtration | [8 empty] | Supervisory, Control and Data Acquisition (SCADA)
|  |  | Air change rate or flushing rate | [8 empty] | Programmable Logic Controllers (PLC) |  |  |  |  | Chiller header temperature
|  |  | Room pressure | [8 empty] | Energy Management System (EMS) |  |  |  |  | Dehumidifier
|  |  | Location of air terminals and directional airflow | [8 empty] | Data gathering panels (DGP) |  |  |  |  | Auto valve set point
| Method |  | Temperature | [8 empty] | Operator control and monitoring |  |  |  |  | Manual control
|  |  | Humidity | [8 empty] | Time programs |  |  |  |  | Leakage in coil
|  |  | Primicess/Facility Design |  |  |  | Airflow visualization |  |  |  |  | Alarm handling |  |  |  |  | Temperature not maintained |  |  | Filter Damage
|  | Material flow |  |  |  |  | Recovery |  |  | Man |  | Event control |  |  |  | Material | Capacity optimization |  |  | Filter arrangement
|  | Personnel flow |  |  |  |  | Containment leakage |  |  |  |  | Operator Controls |  |  |  |  | Chilled water & Hot Water coil |  |  | Filter size
|  | Equipment movement |  |  | Audit trial |  | Filter leakage tests | [12 empty] | Filter cleaning
|  | Process being carried out (open or closed system) |  |  | Password control |  | Airflow velocity |  |  |  | Reporting |  |  |  | Fogging |  |  |  |  | Filter replacement
|  | Outside air conditions |  |  |  |  | Airflow volume |  |  |  | Incident reporting |  |  |  | Area Cleaning /Moping |  |  |  |  | Door gasket
|  | Occupancy |  |  |  |  | Air pressure difference |  |  |  | Breakdown handling |  |  |  | Hygiene |  |  |  |  | Chamber intactness
|  | Type of product |  |  |  |  | Particle count test | [7 empty] | Operator Behaviour |  |  |  |  | Air Handling unit
[5 empty] | System Control |  | Qualification test | [7 empty] | Operator physical parameter | [6 empty] | Duct leak test
[5 empty] | Recipe management | [5 empty] | Products and personnel | [10 empty] | Duct sheet thickness
[5 empty] | Data backup | [5 empty] | Air filtration |  |  | Spillage in the area | [7 empty] | Insulation of duct
[5 empty] | Software backup | [5 empty] | Unidirectional airflow |  |  | Water leakage | [7 empty] | Duct
[5 empty] | Time & Date setting | [5 empty] | Infiltration
Cross-contamination
|  | Power failure | [9 empty] | Protection |  |  |  |  | DPT across filter |  |  |  |  | Processor type
|  | UPS back up |  | Air distribution | [11 empty] | DPT across Fan |  |  |  |  | RAM
|  | Dynamic/Static Pass box |  | Re-circulation system | [6 empty] | Temperature and relative humidity |  |  |  | Duct type T & RH sensor - Supply Air and Return Air
|  | Adverse weather conditions |  | Full fresh air systems | [6 empty] | Dust control |  |  | Temperature sensor for CHILLED water manifold return | [5 empty] | Hard disk Drive
[6 empty] | Protection of the environment | [6 empty] | Ambient T & RH sensor
[12 empty] | Dew Point Sensor | [6 empty] | Processor speed
| Mother Earth |  |  |  |  | Dust in exhaust air |  |  |  |  | CO2 Sensors (PPM)
|  |  | Other |  |  | Fume removal |  |  |  | Differential pressure transmitters for room | [7 empty] | Network Interface Adaptors
Room mounted temperature & relative humidity sensor
[5 empty] | HVAC systems and components |  |  | DPT for Rooms (VAV) | [8 empty] | Redundant server
[7 empty] | Pressure gauges | [8 empty] | Operating Software
[6 empty] | Hygrometer | [8 empty] | Parameter/set point
Measurement
Printer
Faulty cable connection
By- Palash Ch Das, M.Pharm | [11 empty] | Machine
Failure Mode analysis of HVAC System (Heating Ventilation Air Conditioning )